## Part List
| Component list |  | Bill of Materials For Project [Extendshield.PrjPcb]
| Project: |  | Extendshield.PrjPcb
V1.1
| Report Date: | 2017/5/9 | 16:37:13
| Print Date: | 2017-05-09 | 42864.6952
# | P/N | Designator | Description | Footprint | Comment | Pins | Quantity
1 |  | C1, C2 | Capacitor (Semiconductor SIM Model) | C0603 | 100nF | 2 | 2
2 |  | R6, R8, R9, R12, R14, R15, R16, R18, R20, R21 | Resistor | R0603 | 100R | 2 | 10
3 |  | R5, R13, R19 | Resistor | R0603 | 510R | 2 | 3
4 |  | R2, R10, R17, R24, R25, R28 | Resistor | R0603 | 1K | 2 | 6
5 |  | R1, R7 | Resistor | R0603 | 2K | 2 | 2
6 |  | R3, R4, R11, R22, R23, R26, R27, R29, R30, R31, R32, R33 | Resistor | R0603 | 4.7K | 2 | 12
7 |  | LD1, LD2 | 贴片LED，0603，红色 | LED0603 | Red | 2 | 2
8 |  | D1, D2, D3, D4 | PNP三极管 | SOT-23 s9013 | PNP | 3 | 4
9 |  | DISP1 | 0.36英寸 4位共阳极数码管 | 063Segment | 3641AH | 12 | 1
10 |  | KEY1 | 贴片4脚按键，3x4x2.5 | Button,4pins,white,smt | CX20 | 4 | 1
11 |  | KEY2 | 贴片5向按键，7x7x5 | button,five | KEY-5CH | 6 | 1
12 |  | J1 | VGA 插座 三排15针，90度弯角 | VGA_15pins | DB15 | 15 | 1
13 |  | J2 | Mini PCIE connector 52P | STEP_miniPCI-E | PCIE | 52 | 1
14 |  | J3, J5 | Header, 6P 单排排母 | PMOD_6_WS | Header 6P | 6 | 2
15 |  | J4 | Micro USB B型插座 5P 牛角座 | MICRO_USB_4 | Micro USB | 5 | 1
16 |  | U1 | CP2102N，USB转UART芯片，QFN28 | QFN5*5_28 | CP2102N | 29 | 1
Approved |  |  | Notes |  |  |  | 50

## PCB
PCB参数设置
PCB名称： | Bill of Materials For Project [Extendshield.PrjPcb] |  |  | 制造编号：
尺寸： | 长:[60]MM 宽:[40]MM |  |  | 板厚(mm)： | 1 | 铜厚： | 1oZ(35μm)
工艺要求: | 蓝油白字 | 喷锡 | 过孔盖油 | 板层: | 双层 | 板材: | FR-4
Designer: |  | Date: |  | E-Mail: